## Amounts
Quantitites for the main works
No. | Name of work | Unit | Amount | Cost, Ls
| Ground works in the zone of designed ŪKT network |  |  | Units | Total
1 | Excavation of trench, removal of extra ground (hvid=3,00m) for the assembling of the designed pipes. Ground should be compacted till natural degree of density. | m3 | 6640
2 | Establishment of sand base under the pipes h=0,15m | m3 | 133
3 | Filling of trench with new sand ground from the sand base (covering of pipes) till surface of ground | m3 | 6507
Assembling works
Water pipe Ū1
1 | Assembling of water pipe D200mm (PE)in the trench | m | 636
3 | Assembling of reinforced concrete well DN1500mm, h=1,90m | piece | 2
4 | Assembling of concrete abutments in the trench | piece | 6
5 | To specify location of existing cables and case pipes in places of junctions and by excavating before inception of cpnstruction works | places | 10
rain water sewerage K2
1 | Assembling of rain water sewerage D250 mm (PP) in the trench | m | 680
2 | assembling of rain water sewerage D200 mm (PP) in the trench | m | 40
3 | Assembling of telescopic check pits of indvidual design VTK 560/500 PVCin the trench | piece | 5
4 | Assembling of telescopic check pits of indvidual design VTK 400/315 PVC in the trench | piece | 15
5 | Assembling of revision pit D200 in the trench | piece | 4
6 | Assembling of plastic gully D400 in the trench | piece | 31
7 | To specify location of existing cables and case pipes in places of junctions by excavating before inception of construction works | places | 10
Remarks. 1. Bill of Quantities can be specified during the construction works.
2. Pipes are embedded on 15cm of levelled layer (base) of compacted sand.
3. Trench is filled with sand ground till level of street covering.
4. Amount of ground works and of reconstruction of covering are calculated assuming that construction works of UKT
network will be carried out by using open excavation method of trench. By using non-trench method for recovery works
of ground works and of covering should be specified. (diminished).
Author A. Urtāns

## Specification
Specification of materials
No. | Name of material and equipment | Unit | Amount | Cost, Ls
| External ŪKT network |  |  | Units | Total
Water pipe Ū1
1 | PE PN10 pipes for water supply D200mm | m | 636
2 | EM double sleeves for water supply D200mm | piece | 58
5 | Facing adapter DN200 for PE pipes D200 | piece | 5
7 | T-branch with facing DN200/100 | piece | 2
8 | T-branch with facing DN200/50 | piece | 2
9 | PE pipe bend 60-300 D200 | piece | 7
10 | PE pipe bend 310-600 D200 | piece | 2
13 | Well of reinforced concrete DN1500 with hydro-isolation, in set with covering, cast iron trapdoor and cover (40t) | piece | 2
15 | Protective pipe Pefor pipe D160 by crossing reinforced concrete check pit | piece | 2
16 | protective pipe PE for pipe D200 by crossing reinforced concrete check pit | piece | 5
17 | Bolt with facing DN50 | piece | 3
18 | Bolt with facing DN200 | piece | 3
19 | Underground insulated hygrant, together with facing bolt DN100 with telescopic extension leg, type TTS | set | 2
20 | Equipping of hygrant, board | piece | 2
21 | Concrete support for pipe D110, closing facings and hygrants (size m x m/m3 - 0,83x0,30/0,23) | piece | 6
22
rain water sewerage K2
| Uporen PP pipes D250 T8 | m | 680
1 | Uporen PP pipes D200 T8 | m | 40
2 | Uporen PP pipes D160 T8 | m | 12
3 | Check pit of individual design, base D560, telescope D500, flow diameter D250, connection diameter D160-D200, together with height regulation pipe, telescopic pipe and 40 tn frame and cover | piece | 5
4 | Check pit of individual design, base D400, telescope D315, flow diameter D250, connection diameter D160-D200, together with height regulation pipe, telescopic pipe and 40 tn frame and cover | piece | 15
5 | plastic gully with deposition part and cast iron frame, diameter 400mm h=1.20m (individual design) | piece | 31
6 | Bend 450, D200 | piece | 4
Remark.
1. Amount of material can be specified during the construction works
2. Completion of materials to carry out in accordance with indications of the manufacturers.
3. By coordinating with the Client, exploiting organisations and designers
it is possible to use products by other manufacturers of analogic quality. .
| Author | A. Urtāns